## MS1221PF
Template Category | Light Controls (PIR Sensor)
Template Version | v8.3
Category Description | Device to automate switching and regulating of luminaires typically to save energy.
Classification System
Classification | Value
Suitability for Use
Template Custodian | CIBSE
Information Category | Parameter Name | Value | Units | Notes
Manufacturer Data
Specifications | Manufacturer | Ex-Or | Text
Specifications | Manufacturer Website | www.ex-or.com | URL
Specifications | Product Range | LightSpot | Text
Specifications | Product Model Number | MS1221PF | Text | Or Code
Specifications | CE Approval | Y | Text | Number, Yes, No
Specifications | Product Literature | http://www.ex-or.com/products?k=MS1221PF#sku=MS1221PF | URL
Specifications | Features | High-performance, programmable PIR detector. Ideal for offices and open-plan workstations. 360º movement detection. For fixed output ballasts with passive photocell and dual-circuit (useful for applications where just the perimeter lights require dimming). | Text | Free text to describe product
Construction Data
Specifications | Type | N/A | Text | This is a COBie field, other fields will be required in final PDTs
Specifications | Shape |  | Text | This is a COBie field, other fields will be required in final PDTs
Specifications | Material | Flame retardant PC/ABS | Text | This is a COBie field, other fields will be required in final PDTs
Specifications | Colour | White RAL9010 | Text | This is a COBie field, other fields will be required in final PDTs
Specifications | Finish |  | Text | This is a COBie field, other fields will be required in final PDTs
Application Data
Specifications | Reference Standard | EN 60669-2-1:2004 | Text
Specifications | Power Source (if required) |  | Text | e.g. Integral battery, System-powered, Other, UserDefined
Dimensional Data
Specifications | Overall Length | 100mm dia | mm | Or Diameter. Minimum and maximum lengths available
Specifications | Overall Width |  | mm | Minimum and maximum widths available
Specifications | Overall Height | 72mm overall (incl 10mm fascia) | mm | Minimum and maximum heights available
Specifications | Gross Weight | 210g | kg | Equates to Operating Weight
Specifications | Shipping Weight |  | kg | Equates to dry weight of unit plus packaging allowance
Specifications | Access Clearance Top | 110mm | mm | Access required for maintenance of this item
Specifications | Access Clearance Bottom | 110mm | mm | Access required for maintenance of this item
Specifications | Access Clearance Left | 110mm | mm | Access required for maintenance of this item
Specifications | Access Clearance Right | 110mm | mm | Access required for maintenance of this item
Specifications | Access Clearance Front | 110mm | mm | Access required for maintenance of this item
Specifications | Access Clearance Rear | 110mm | mm | Access required for maintenance of this item
Performance Data
Specifications | Coverage Area |  | m2
Specifications | Set Point Concentration | N/A | ppm
Electrical Data (if required)
Specifications | Battery Supply |  | Y/N
Specifications | Battery Type |  | Text | e.g. Alkaline, Lithium Ion Rechargeable
Specifications | Voltage | 230V | Volts
Specifications | Supply Phase | 1 | Number | 1,3
Specifications | Frequency | 50Hz | Hertz | eg. N/A, DC, 50,60, Other, UserDefined
Specifications | Enclosure Rating | 3X | Text | IP rating
Specifications | Number of Poles | 2 | Number | e.g. N/A,1,3
Controls
Specifications | Fire Control Panel Links | N | Y/N
Specifications | BMS Links | N | Y/N
Sustainability
Sustainable Material BREEAM etc | Embodied Carbon |  | kgCO2 | University of Bath ICE Data if none other available
Sustainable Material BREEAM etc | Life Cycle Analysis |  | Number | BREEAM
Sustainable Material BREEAM etc | Location of Manufacturer | 397884, 355815 | GridRef | Northing,Easting
Sustainable Material BREEAM etc | Green Guide for Specification |  | Enumeration | A - E
Sustainable Material BREEAM etc | Environmental Product Declaration |  | Text | 3rd Party Verification
Sustainable Material BREEAM etc | Responsible Sourcing of Materials |  | Enumeration | Endorsing body
Sustainable Material ETL | Energy Technology List | https://etl.decc.gov.uk/etl/site/etl/browse-etl/lighting/lighting-controls.html?SUB_TECH_ID=41 | URL | Hyperlink to ETL webpage for product
Sustainable Material LEED v.4 | Responsible Extraction of Materials |  | Text
Sustainable Material LEED v.4 | Material Ingredient Reporting |  | Text
Operations & Maintenance
Facilities/Asset Management | O&M Manual | http://www.ex-or.com/products?k=MS1221PF#sku=MS1221PF | URL | Hyperlink to Manufacturer O&M Data
Facilities/Asset Management | Daily |  | Text | Maintenance tasks or SFG20 codes
Facilities/Asset Management | Weekly |  | Text | Maintenance tasks or SFG20 codes
Facilities/Asset Management | Monthly |  | Text | Maintenance tasks or SFG20 codes
Facilities/Asset Management | Quarterly |  | Text | Maintenance tasks or SFG20 codes
Facilities/Asset Management | 6 Monthly |  | Text | Maintenance tasks or SFG20 codes
Facilities/Asset Management | Annually |  | Text | Maintenance tasks or SFG20 codes
Facilities/Asset Management | Bespoke Timeframe |  | Text | Maintenance tasks or SFG20 codes
Facilities/Asset Management | Maintenance Required 0-300hrs |  | Text | Maintenance tasks required during this time frame
Facilities/Asset Management | Maintenance Required 301-600hrs |  | Text | Maintenance tasks required during this time frame
Facilities/Asset Management | Maintenance Required 601-1000hrs |  | Text | Maintenance tasks required during this time frame
Facilities/Asset Management | Maintenance Required 1001-2000hrs |  | Text | Maintenance tasks required during this time frame
Facilities/Asset Management | Maintenance Required 2001-4000hrs |  | Text | Maintenance tasks required during this time frame
Facilities/Asset Management | Maintenance Required 4001-8000hrs |  | Text | Maintenance tasks required during this time frame
Facilities/Asset Management | Maintenance Required 8001-12000hrs |  | Text | Maintenance tasks required during this time frame
Facilities/Asset Management | Expected Life | 15 | Years
Facilities/Asset Management | Warranty ID |  | Text
Legal
Disclaimer | Legal disclaimer regarding data provided | All rights reserved | Text
Disclaimer | Legal disclaimer regarding data provided | Subject to change without notice | Text
Disclaimer | Legal disclaimer regarding data provided | Errors and omissions excepted | Text
This spreadsheet is the property of CIBSE although it can be freely used in the ways described, and completed with data specific to particular products. It is important that the Categories and Parameters given on the form are not changed. It is also important that where units of measurement are defined on the form that these too are followed. Any comment or suggestion on their revision should be addressed to pdt@cibse.org